## Printed Parts
Name | Description | Qty | Material
Printbed
Connectors print bed |  | 2 | PLA
Connectors print bed mirrored |  | 2 | PLA
Frame
Connector profile |  | 2 | PLA
Housing electronics |  | 1 | PLA
Extruder
Belt Tensioner |  | 2 | PLA
Cable holder |  | 1 | PLA
Cover holder extruder |  | 1 | PLA
Fan duct mirrored |  | 1 | PLA
Fan duct |  | 1 | PLA
Fan holder mirrored |  | 1 | PLA
Fan holder |  | 1 | PLA
Holder belt |  | 4 | PLA
Holder extruder |  | 1 | PLA
Holder hotend |  | 1 | PLA
Spacer 10mm |  | 2 | PLA
X-Axis
End stop X-axis |  | 1 | PLA
Y-Axis
Belt guide left |  | 1 | PLA
Belt guide right |  | 1 | PLA
Holder limit switch Y-axis |  | 2 | PLA
Holder X-axis |  | 2 | PLA
Motor holder left part 1 |  | 1 | PLA
Motor holder left part 2 |  | 1 | PLA
Motor holder right part 1 |  | 1 | PLA
Motor holder right part 2 |  | 1 | PLA
Spacer 6mm |  | 2 | PLA
Z-Axis
Holder bearing spindle |  | 2 | PLA
Holder limit switch Z-axis |  | 1 | PLA
Holder linear rails long |  | 1 | PLA
Holder linear rails |  | 2 | PLA
Motor holder Z-axis |  | 1 | PLA
Other Parts
Adapter 3mm to 5mm |  | 5 | PLA
Adapter 6 to 8mm | If you use the same motors as I do, you will need these | 3 | PLA

## Hardware
Name | Description | Qty
Angle 20x20 | For the aluminum extrusion | 32
Slot nuts M3 | More then needed | 100
Slot nuts M5 | More then needed | 150
Aluminum plate 430x430mm | 3 or 4mm thick, used as printbed | 1
Spring 20x7.5mm | Needed for the bed | 4
Nanotec 4T5618S2404-A | Stepper motor, but you can also use a Nema 17 or 23, but then you have to change the motor mounts | 4
Micro switches PANASONIC AV3724613-A | or similar, but you may need to adjust the mounts | 3
Belt pulley GT2 20T 8mm | used on motors and spindles, needs the 6mm to 8mm adapter, if you use nema 17 or 23 stepper, you need a different adapter | 5
Belt Idler GT2 20T 3mm | Idler with tooths | 6
Idler GT2 5mm | Idler without tooths, needs the 5mm to 3mm adapter | 5
Lead screw 350mm | 8mm diameter, I got a set with two horizontal bearings, you may need to buy them separately | 2
Linear bearing 350mm | MGN12H Linear bearings with one wagon | 3
Linear bearing 450mm | MGN12H Linear bearings with one wagon | 3
GT2 Belt 1000mm 500T | Closed GT2 Belt with 500Tooths, 1000mm long | 1
Bondtech BMG Extruder right | or a clone | 1
E3D Volcano Hotend Direct Drive | 12V Kit or a clone | 1
Nema 17 Pancake Stepper | used for the BMG Extruder | 1
PTFE Tubing | PTFE Tubing 1.75mm, you need around 80cm | 1
BL Touch | not necessary, but simplifies bedleveling | 1
GT2 Belt open | measured in meters | 6
Radial Fans | 5015 12V Radial Fans, used for part cooling | 2
Cylinder head screw M3x35 | More then needed | 50
Cylinder head screw M3x8 | More then needed | 100
Cylinder head screw M3x20 | More then needed | 50
Cylinder head screw M4x45 | More then needed | 50
Cylinder head screw M5x10 | More then needed | 150
Duet 2 Ethernet Board |  | 1
Power supply 12V 20A 240W | probably way too big, but it was the smallest I found | 1
Heated bed 220V 650W 408x408mm | i bought a yourDroid silicone heat bed | 1
Solid State Relay 220V 40A |  | 1

## Aluminum extrusion
Name | Length | Qty | I bought 11 1 meter long 20x20 Alumimun profiles and then cut them to length
Profil Print bed 1 | 420 | 2
Profil Print bed 2 | 350 | 2
Profil Frame 1 | 550 | 4
Profil Frame 2 | 370 | 3
Profil Frame 3 | 440 | 4
Profil Frame 4 | 520 | 5
Profil X-Axis | 510 | 1